## Introduce
MLU100-C4/D4 及Tesla P4对比测试报告（20190111）
本测试报告基于以下软硬件环境：
Tesla-P4
硬件环境：浪潮NF5280M5: 1x Tesla P4, Gold 6134@ 3.2GHz
SDK版本：TensorRT5.0
测试环境：Nvidia-docker 18.11-py3
P4指标参数：5.5TFLOPS/22TOPS, 50W/75W
MLU100
硬件环境：浪潮NF5280M5 : 1x MLU100-C4/D4, Gold 6134@ 3.2GHz
SDK版本：Cambricon Neuware-7.1
测试环境：Cambircon-docker 18.04-py3
MLU100-C4指标参数：16TFlops/32Tops, 最大110w
MLU100-D4指标参数：16TFlops/32Tops, 最大75w

## MLU100-C4
Network | Network Type | Batch Size | Throughput | Efficiency | Latency | Precision | DataSet | TOP1/TOP5 | mAP | Card Version
Resnet18 | CNN-Classification | 1 | 388.081 | 11.088 | 2.5768 | FP16 | ImageNet | 0.6342/0.8473 |  | MLU100-C4
|  |  | images/sec | images/sec/watt
| CNN-Classification | 4 | 695.853 | 18.8068 | 5.7483 | FP16
|  |  | images/sec | images/sec/watt
| CNN-Classification | 8 | 1151.23 | 30.2955 | 6.9491 | FP16
|  |  | images/sec | images/sec/watt
| CNN-Classification | 16 | 1770.93 | 44.2732 | 9.0348 | FP16
|  |  | images/sec | images/sec/watt
| CNN-Classification | 32 | 2804.83 | 68.4105 | 11.4089 | FP16
|  |  | images/sec | images/sec/watt
| CNN-Classification | 1 | 607.514 | 17.8681 | 1.6461 | INT8 | ImageNet | 0.6119/0.8371 |  | MLU100-C4
|  |  | images/sec | images/sec/watt
| CNN-Classification | 4 | 1130.94 | 31.415 | 3.5369 | INT8
|  |  | images/sec | images/sec/watt
| CNN-Classification | 8 | 1193.04 | 33.14 | 6.7056 | INT8
|  |  | images/sec | images/sec/watt
| CNN-Classification | 16 | 2260.06 | 64.5731 | 7.0795 | INT8
|  |  | images/sec | images/sec/watt
| CNN-Classification | 32 | 3908.88 | 111.6823 | 8.1865 | INT8
|  |  | images/sec | images/sec/watt
resnet50 | CNN-Classification | 1 | 205.832 | 5.7176 | 4.8583 | FP16 | ImageNet | 0.6876/0.8814 |  | MLU100-C4
|  |  | images/sec | images/sec/watt
| CNN-Classification | 4 | 255.53 | 7.3009 | 15.6537 | FP16
|  |  | images/sec | images/sec/watt
| CNN-Classification | 8 | 505.293 | 14.0359 | 15.8324 | FP16
|  |  | images/sec | images/sec/watt
| CNN-Classification | 16 | 650.394 | 18.5827 | 24.6005 | FP16
|  |  | images/sec | images/sec/watt
| CNN-Classification | 32 | 878.874 | 25.1107 | 36.4102 | FP16
|  |  | images/sec | images/sec/watt
| CNN-Classification | 1 | 269.54 | 7.9276 | 3.71 | INT8 | ImageNet | 0.6803/0.8739 |  | MLU100-C4
|  |  | images/sec | images/sec/watt
| CNN-Classification | 4 | 282.872 | 8.3198 | 14.1407 | INT8
|  |  | images/sec | images/sec/watt
| CNN-Classification | 8 | 437.632 | 12.5038 | 18.2802 | INT8
|  |  | images/sec | images/sec/watt
| CNN-Classification | 16 | 832.05 | 26.0016 | 19.2296 | INT8
|  |  | images/sec | images/sec/watt
| CNN-Classification | 32 | 1200.45 | 41.3948 | 26.6567 | INT8
|  |  | images/sec | images/sec/watt
Vgg16 | CNN-Classification | 1 | 99.0616 | 2.3586 | 10.0947 | FP16 | ImageNet | 0.6399/0.8509 |  | MLU100-C4
|  |  | images/sec | images/sec/watt
| CNN-Classification | 4 | 164.723 | 3.5809 | 24.28 | FP16
|  |  | images/sec | images/sec/watt
| CNN-Classification | 8 | 176.577 | 3.8386 | 45.3 | FP16
|  |  | images/sec | images/sec/watt
| CNN-Classification | 16 | 208.597 | 4.5347 | 76.7 | FP16
|  |  | images/sec | images/sec/watt
| CNN-Classification | 32 | 349.223 | 6.9845 | 91.6 | FP16
|  |  | images/sec | images/sec/watt
| CNN-Classification | 1 | 174.521 | 4.363 | 5.73 | INT8 | ImageNet | 0.6577/8695 |  | MLU100-C4
|  |  | images/sec | images/sec/watt
| CNN-Classification | 4 | 283.321 | 6.9103 | 14.1183 | INT8
|  |  | images/sec | images/sec/watt
| CNN-Classification | 8 | 315.65 | 7.5155 | 25.3445 | INT8
|  |  | images/sec | images/sec/watt
| CNN-Classification | 16 | 324.36 | 8.109 | 49.3279 | INT8
|  |  | images/sec | images/sec/watt
| CNN-Classification | 32 | 535.517 | 13.0614 | 59.7553 | INT8
|  |  | images/sec | images/sec/watt
InceptionV3 | CNN-Classification | 1 | 194.838 | 5.7305 | 5.1325 | FP16 | ImageNet | 0.69/0.8786 |  | MLU100-C4
|  |  | images/sec | images/sec/watt
| CNN-Classification | 4 | 334.195 | 9.5484 | 11.9691 | FP16
|  |  | images/sec | images/sec/watt
| CNN-Classification | 8 | 578.891 | 17.0262 | 13.8195 | FP16
|  |  | images/sec | images/sec/watt
| CNN-Classification | 16 | 811.611 | 24.5943 | 19.7139 | FP16
|  |  | images/sec | images/sec/watt
| CNN-Classification | 32 | 1128.95 | 37.6317 | 28.3449 | FP16
|  |  | images/sec | images/sec/watt
| CNN-Classification | 1 | 294.505 | 8.9244 | 3.3955 | INT8 | ImageNet | 0.6886/0.878 |  | MLU100-C4
|  |  | images/sec | images/sec/watt
| CNN-Classification | 4 | 489.72 | 14.84 | 8.1679 | INT8
|  |  | images/sec | images/sec/watt
| CNN-Classification | 8 | 550.202 | 16.6728 | 14.5401 | INT8
|  |  | images/sec | images/sec/watt
| CNN-Classification | 16 | 902.667 | 29.1183 | 17.7253 | INT8
|  |  | images/sec | images/sec/watt
| CNN-Classification | 32 | 1387.71 | 46.257 | 23.0596 | INT8
|  |  | images/sec | images/sec/watt
YOLOV3-416 | CNN-Detection | 1 | 32.5055 | 0.79282 | 30.764 | FP16 | Coco |  | 0.542 | MLU100-C4
|  |  | images/sec | images/sec/watt
| CNN-Detection | 4 | 49.8357 | 1.1075 | 80.2637 | FP16
|  |  | images/sec | images/sec/watt
| CNN-Detection | 8 | 52.6996 | 1.1711 | 151.8038 | FP16
|  |  | images/sec | images/sec/watt
| CNN-Detection | 16 | 83.4961 | 1.7765 | 191.6257 | FP16
|  |  | images/sec | images/sec/watt
| CNN-Detection | 32 | 119.29 | 2.4852 | 268.2538 | FP16
|  |  | images/sec | images/sec/watt
| CNN-Detection | 1 | 58.3002 | 1.5757 | 17.1526 | INT8 | Coco |  | 0.538 | MLU100-C4
|  |  | images/sec | images/sec/watt
| CNN-Detection | 4 | 80.8143 | 2.0722 | 49.4962 | INT8
|  |  | images/sec | images/sec/watt
| CNN-Detection | 8 | 85.5991 | 2.14 | 93.4589 | INT8
|  |  | images/sec | images/sec/watt
| CNN-Detection | 16 | 120.422 | 3.169 | 132.8661 | INT8
|  |  | images/sec | images/sec/watt
| CNN-Detection | 32 | 175.526 | 4.7439 | 182.3092 | INT8
|  |  | images/sec | images/sec/watt
SSD-vgg16 | CNN-Detection | 1 | 39.3628 | 1.0639 | 25.4047 | FP16 | VOC2007 |  | 0.7755 | MLU100-C4
|  |  | images/sec | images/sec/watt
| CNN-Detection | 4 | 67.4969 | 1.5697 | 59.262 | FP16
|  |  | images/sec | images/sec/watt
| CNN-Detection | 8 | 83.459 | 1.9871 | 95.8554 | FP16
|  |  | images/sec | images/sec/watt
| CNN-Detection | 16 | 144.683 | 3.0142 | 110.5866 | FP16
|  |  | images/sec | images/sec/watt
| CNN-Detection | 32 | 209.644 | 3.8823 | 152.6397 | FP16
|  |  | images/sec | images/sec/watt
| CNN-Detection | 1 | 53.5483 | 1.53 | 18.6747 | INT8 | VOC2007 |  | 0.7734 | MLU100-C4
|  |  | images/sec | images/sec/watt
| CNN-Detection | 4 | 89.1883 | 2.2869 | 44.8489 | INT8
|  |  | images/sec | images/sec/watt
| CNN-Detection | 8 | 111.578 | 2.9363 | 71.6987 | INT8
|  |  | images/sec | images/sec/watt
| CNN-Detection | 16 | 193.593 | 4.7218 | 82.6476 | INT8
|  |  | images/sec | images/sec/watt
| CNN-Detection | 32 | 275.012 | 6.2503 | 116.3586 | INT8
|  |  | images/sec | images/sec/watt

## MLU100-D4
Network | Network Type | Batch Size | Throughput | Efficiency | Latency | Precision | DataSet | TOP1/TOP5 | mAP | Card Version
Resnet18 | CNN-Classification | 1 | 373.182 | 12.8683 | 2.6797 | FP16 | ImageNet | 0.6342/0.8473 |  | MLU100-D4
|  |  | images/sec | images/sec/watt
| CNN-Classification | 4 | 669.647 | 23.0913 | 5.9733 | FP16
|  |  | images/sec | images/sec/watt
| CNN-Classification | 8 | 1104.24 | 38.0772 | 7.2448 | FP16
|  |  | images/sec | images/sec/watt
| CNN-Classification | 16 | 1692.52 | 58.3628 | 9.4534 | FP16
|  |  | images/sec | images/sec/watt
| CNN-Classification | 32 | 2442.6 | 84.2276 | 13.1008 | FP16
|  |  | images/sec | images/sec/watt
| CNN-Classification | 1 | 585.998 | 20.2068 | 1.7065 | INT8 | ImageNet | 0.6119/0.8371 |  | MLU100-D4
|  |  | images/sec | images/sec/watt
| CNN-Classification | 4 | 1078.61 | 37.1934 | 3.7085 | INT8
|  |  | images/sec | images/sec/watt
| CNN-Classification | 8 | 1140.71 | 39.3348 | 7.0132 | INT8
|  |  | images/sec | images/sec/watt
| CNN-Classification | 16 | 2166.98 | 74.7234 | 7.3835 | INT8
|  |  | images/sec | images/sec/watt
| CNN-Classification | 32 | 3765.68 | 129.851 | 8.4978 | INT8
|  |  | images/sec | images/sec/watt
Resnet50 | CNN-Classification | 1 | 198.789 | 6.8548 | 5.0305 | FP16 | ImageNet | 0.6876/0.8814 |  | MLU100-D4
|  |  | images/sec | images/sec/watt
| CNN-Classification | 4 | 250.126 | 8.625 | 15.9919 | FP16
|  |  | images/sec | images/sec/watt
| CNN-Classification | 8 | 480.998 | 16.5861 | 16.6321 | FP16
|  |  | images/sec | images/sec/watt
| CNN-Classification | 16 | 621.613 | 21.4349 | 25.7395 | FP16
|  |  | images/sec | images/sec/watt
| CNN-Classification | 32 | 849.07 | 29.2783 | 37.6883 | FP16
|  |  | images/sec | images/sec/watt
| CNN-Classification | 1 | 259.444 | 8.9463 | 3.8544 | INT8 | ImageNet | 0.6803/0.8739 |  | MLU100-D4
|  |  | images/sec | images/sec/watt
| CNN-Classification | 4 | 272.974 | 9.4129 | 14.6534 | INT8
|  |  | images/sec | images/sec/watt
| CNN-Classification | 8 | 425.737 | 14.6806 | 18.7909 | INT8
|  |  | images/sec | images/sec/watt
| CNN-Classification | 16 | 797.788 | 27.5099 | 20.0555 | INT8
|  |  | images/sec | images/sec/watt
| CNN-Classification | 32 | 1155.31 | 39.8383 | 27.6982 | INT8
|  |  | images/sec | images/sec/watt
Vgg16 | CNN-Classification | 1 | 96.0603 | 3.202 | 10.4101 | FP16 | ImageNet | 0.6399/0.8509 |  | MLU100-D4
|  |  | images/sec | images/sec/watt
| CNN-Classification | 4 | 149.426 | 4.9809 | 26.7691 | FP16
|  |  | images/sec | images/sec/watt
| CNN-Classification | 8 | 159.331 | 5.311 | 50.2099 | FP16
|  |  | images/sec | images/sec/watt
| CNN-Classification | 16 | 199.123 | 6.6374 | 80.3523 | FP16
|  |  | images/sec | images/sec/watt
| CNN-Classification | 32 | 307.306 | 10.2435 | 104.1307 | FP16
|  |  | images/sec | images/sec/watt
| CNN-Classification | 1 | 169.101 | 5.6367 | 5.9136 | INT8 | ImageNet | 0.6577/8695 |  | MLU100-D4
|  |  | images/sec | images/sec/watt
| CNN-Classification | 4 | 275.113 | 9.1704 | 14.5395 | INT8
|  |  | images/sec | images/sec/watt
| CNN-Classification | 8 | 302.297 | 10.0766 | 26.464 | INT8
|  |  | images/sec | images/sec/watt
| CNN-Classification | 16 | 310.418 | 10.3473 | 51.5434 | INT8
|  |  | images/sec | images/sec/watt
| CNN-Classification | 32 | 502.215 | 16.7405 | 63.7177 | INT8
|  |  | images/sec | images/sec/watt
InceptionV3 | CNN-Classification | 1 | 190.466 | 6.5678 | 5.2503 | FP16 | ImageNet | 0.69/0.8786 |  | MLU100-D4
|  |  | images/sec | images/sec/watt
| CNN-Classification | 4 | 324.016 | 11.173 | 12.3451 | FP16
|  |  | images/sec | images/sec/watt
| CNN-Classification | 8 | 560.319 | 19.3213 | 14.2776 | FP16
|  |  | images/sec | images/sec/watt
| CNN-Classification | 16 | 788.418 | 27.1868 | 20.2938 | FP16
|  |  | images/sec | images/sec/watt
| CNN-Classification | 32 | 1087.34 | 37.4945 | 29.4296 | FP16
|  |  | images/sec | images/sec/watt
| CNN-Classification | 1 | 286.306 | 9.8726 | 3.4928 | INT8 | ImageNet | 0.6886/0.878 |  | MLU100-D4
|  |  | images/sec | images/sec/watt
| CNN-Classification | 4 | 476.014 | 16.4143 | 8.4031 | INT8
|  |  | images/sec | images/sec/watt
| CNN-Classification | 8 | 529.804 | 18.2691 | 15.0999 | INT8
|  |  | images/sec | images/sec/watt
| CNN-Classification | 16 | 874.143 | 30.1429 | 18.3036 | INT8
|  |  | images/sec | images/sec/watt
| CNN-Classification | 32 | 1344.79 | 46.3721 | 23.7955 | INT8
|  |  | images/sec | images/sec/watt
YOLOV3-416 | CNN-Detection | 1 | 31.4592 | 1.0848 | 31.7872 | FP16 | Coco |  | 0.542 | MLU100-D4
|  |  | images/sec | images/sec/watt
| CNN-Detection | 4 | 46.8519 | 1.6156 | 85.3754 | FP16
|  |  | images/sec | images/sec/watt
| CNN-Detection | 8 | 49.5093 | 1.7072 | 161.5858 | FP16
|  |  | images/sec | images/sec/watt
| CNN-Detection | 16 | 80.7975 | 2.7861 | 198.0259 | FP16
|  |  | images/sec | images/sec/watt
| CNN-Detection | 32 | 104.493 | 3.6032 | 306.2406 | FP16
|  |  | images/sec | images/sec/watt
| CNN-Detection | 1 | 56.4951 | 1.9481 | 17.7007 | INT8 | Coco |  | 0.538 | MLU100-D4
|  |  | images/sec | images/sec/watt
| CNN-Detection | 4 | 78.8391 | 2.7186 | 50.7362 | INT8
|  |  | images/sec | images/sec/watt
| CNN-Detection | 8 | 82.7416 | 2.8532 | 96.6866 | INT8
|  |  | images/sec | images/sec/watt
| CNN-Detection | 16 | 116.799 | 4.0276 | 136.9875 | INT8
|  |  | images/sec | images/sec/watt
| CNN-Detection | 32 | 169.416 | 5.8419 | 188.8842 | INT8
|  |  | images/sec | images/sec/watt
SSD-vgg16 | CNN-Detection | 1 | 39.4363 | 1.0378 | 25.3573 | FP16 | VOC2007 |  | 0.7755 | MLU100-D4
|  |  | images/sec | images/sec/watt
| CNN-Detection | 4 | 67.1604 | 1.5619 | 59.5589 | FP16
|  |  | images/sec | images/sec/watt
| CNN-Detection | 8 | 83.4651 | 1.941 | 95.8484 | FP16
|  |  | images/sec | images/sec/watt
| CNN-Detection | 16 | 144.712 | 2.9533 | 110.5644 | FP16
|  |  | images/sec | images/sec/watt
| CNN-Detection | 32 | 208.907 | 3.7983 | 153.1782 | FP16
|  |  | images/sec | images/sec/watt
| CNN-Detection | 1 | 53.4419 | 1.5269 | 18.7119 | INT8 | VOC2007 |  | 0.7734 | MLU100-D4
|  |  | images/sec | images/sec/watt
| CNN-Detection | 4 | 89.2932 | 2.2896 | 44.7962 | INT8
|  |  | images/sec | images/sec/watt
| CNN-Detection | 8 | 111.573 | 2.9361 | 71.7019 | INT8
|  |  | images/sec | images/sec/watt
| CNN-Detection | 16 | 193.469 | 4.6064 | 82.7006 | INT8
|  |  | images/sec | images/sec/watt
| CNN-Detection | 32 | 275.011 | 6.2503 | 116.359 | INT8
|  |  | images/sec | images/sec/watt

## Tesla-P4
Network | Network Type | Batch Size | Throughput | Efficiency | Latency | Precision | DataSet | TOP1/TOP5 | mAP | Card Version
Resnet18 | CNN-Classification | 1 | 509 | 11.28 | 1.96 | FP32 | ImageNet | 0.6390/0.8539 | / | Tesla-P4
|  |  | images/sec | images/sec/watt
| CNN-Classification | 4 | 958 | 17.31 | 4.17 | FP32
|  |  | images/sec | images/sec/watt
| CNN-Classification | 8 | 1132 | 18.44 | 7.06 | FP32
|  |  | images/sec | images/sec/watt
| CNN-Classification | 16 | 1291 | 20.01 | 12.39 | FP32
|  |  | images/sec | images/sec/watt
| CNN-Classification | 32 | 1281 | 20.21 | 24.97 | FP32
|  |  | images/sec | images/sec/watt
| CNN-Classification | 1 | 881 | 23.45 | 1.13 | INT8 | ImageNet | 0.6378/0.8520 |  | Tesla-P4
|  |  | images/sec | images/sec/watt
| CNN-Classification | 4 | 1982 | 44.05 | 2.01 | INT8
|  |  | images/sec | images/sec/watt
| CNN-Classification | 8 | 2636 | 53.48 | 3.03 | INT8
|  |  | images/sec | images/sec/watt
| CNN-Classification | 16 | 3536 | 66.77 | 4.52 | INT8
|  |  | images/sec | images/sec/watt
| CNN-Classification | 32 | 3901 | 71.1 | 8.2 | INT8
|  |  | images/sec | images/sec/watt
Resnet50 | CNN-Classification | 1 | 229 | 4.23 | 4.35 | FP32 | ImageNet | 0.6926/0.8871 | / | Tesla-P4
|  |  | images/sec | images/sec/watt
| CNN-Classification | 4 | 387 | 6.24 | 10.32 | FP32
|  |  | images/sec | images/sec/watt
| CNN-Classification | 8 | 460 | 7.21 | 17.35 | FP32
|  |  | images/sec | images/sec/watt
| CNN-Classification | 16 | 507 | 7.45 | 31.53 | FP32
|  |  | images/sec | images/sec/watt
| CNN-Classification | 32 | 507 | 7.78 | 63.07 | FP32
|  |  | images/sec | images/sec/watt
| CNN-Classification | 1 | 487 | 11.08 | 2.04 | INT8 | ImageNet | 0.6901/0.8854 |  | Tesla-P4
|  |  | images/sec | images/sec/watt
| CNN-Classification | 4 | 905 | 18.81 | 4.41 | INT8
|  |  | images/sec | images/sec/watt
| CNN-Classification | 8 | 1221 | 22.65 | 6.55 | INT8
|  |  | images/sec | images/sec/watt
| CNN-Classification | 16 | 1534 | 25.56 | 10.43 | INT8
|  |  | images/sec | images/sec/watt
| CNN-Classification | 32 | 1707 | 26.04 | 18.74 | INT8
|  |  | images/sec | images/sec/watt
Vgg16 | CNN-Classification | 1 | 135 | 2.66 | 7.4 | FP32 | ImageNet | 0.6489/0.8591 | / | Tesla-P4
|  |  | images/sec | images/sec/watt
| CNN-Classification | 4 | 183 | 2.72 | 21.75 | FP32
|  |  | images/sec | images/sec/watt
| CNN-Classification | 8 | 181 | 2.61 | 43.98 | FP32
|  |  | images/sec | images/sec/watt
| CNN-Classification | 16 | 176 | 2.77 | 90.59 | FP32
|  |  | images/sec | images/sec/watt
| CNN-Classification | 32 | 168 | 2.48 | 189.56 | FP32
|  |  | images/sec | images/sec/watt
| CNN-Classification | 1 | 236 | 4.21 | 4.22 | INT8 | ImageNet | 0.6457/0.8581 |  | Tesla-P4
|  |  | images/sec | images/sec/watt
| CNN-Classification | 4 | 426 | 7.71 | 9.37 | INT8
|  |  | images/sec | images/sec/watt
| CNN-Classification | 8 | 500 | 8.05 | 15.97 | INT8
|  |  | images/sec | images/sec/watt
| CNN-Classification | 16 | 540 | 8.21 | 29.58 | INT8
|  |  | images/sec | images/sec/watt
| CNN-Classification | 32 | 567 | 8.16 | 56.41 | INT8
|  |  | images/sec | images/sec/watt
InceptionV3 | CNN-Classification | 1 | 114 | 3.67 | 8.71 | FP32 | ImageNet | 0.6873/0.8829 | / | Tesla-P4
|  |  | images/sec | images/sec/watt
| CNN-Classification | 4 | 297 | 6.43 | 13.45 | FP32
|  |  | images/sec | images/sec/watt
| CNN-Classification | 8 | 422 | 7.44 | 18.92 | FP32
|  |  | images/sec | images/sec/watt
| CNN-Classification | 16 | 491 | 7.32 | 32.53 | FP32
|  |  | images/sec | images/sec/watt
| CNN-Classification | 32 | 548 | 8.23 | 58.36 | FP32
|  |  | images/sec | images/sec/watt
| CNN-Classification | 1 | 308 | 9.09 | 3.24 | INT8 | ImageNet | 0.6844/0.8819 |  | Tesla-P4
|  |  | images/sec | images/sec/watt
| CNN-Classification | 4 | 790 | 18.76 | 5.06 | INT8
|  |  | images/sec | images/sec/watt
| CNN-Classification | 8 | 1313 | 27.65 | 6.09 | INT8
|  |  | images/sec | images/sec/watt
| CNN-Classification | 16 | 1499 | 28.78 | 10.67 | INT8
|  |  | images/sec | images/sec/watt
| CNN-Classification | 32 | 1796 | 29.45 | 17.81 | INT8
|  |  | images/sec | images/sec/watt
YOLOV3-416 | CNN-Detection | 1 | 48 | 0.73 | 20.75 | FP32 | Coco | / | 0.545 | Tesla-P4
|  |  | images/sec | images/sec/watt
| CNN-Detection | 4 | 57 | 0.87 | 69.51 | FP32
|  |  | images/sec | images/sec/watt
| CNN-Detection | 8 | 59 | 0.88 | 135.22 | FP32
|  |  | images/sec | images/sec/watt
| CNN-Detection | 16 | 59 | 0.9 | 270.36 | FP32
|  |  | images/sec | images/sec/watt
| CNN-Detection | 32 | 60 | 0.91 | 531.95 | FP32
|  |  | images/sec | images/sec/watt
| CNN-Detection | 1 | 75 | 1.14 | 13.18 | INT8 | Coco | / | 0.549 | Tesla-P4
|  |  | images/sec | images/sec/watt
| CNN-Detection | 4 | 105 | 1.6 | 37.91 | INT8
|  |  | images/sec | images/sec/watt
| CNN-Detection | 8 | 111 | 1.69 | 71.45 | INT8
|  |  | images/sec | images/sec/watt
| CNN-Detection | 16 | 115 | 1.75 | 138.41 | INT8
|  |  | images/sec | images/sec/watt
| CNN-Detection | 32 | 118 | 1.79 | 269.82 | INT8
|  |  | images/sec | images/sec/watt
SSD-vgg16 | CNN-Detection | 1 | 51 | 1.59 | 19 | FP32 | VOC2007 | / | 0.7759 | Tesla-P4
|  |  | images/sec | images/sec/watt
| CNN-Detection | 4 | 68 | 1.73 | 58.26 | FP32
|  |  | images/sec | images/sec/watt
| CNN-Detection | 8 | 70 | 1.42 | 112.88 | FP32
|  |  | images/sec | images/sec/watt
| CNN-Detection | 16 | 71 | 1.34 | 224.46 | FP32
|  |  | images/sec | images/sec/watt
| CNN-Detection | 32 | 71 | 1.28 | 445.14 | FP32
|  |  | images/sec | images/sec/watt
| CNN-Detection | 1 | 101 | 3.7 | 9.84 | INT8 | VOC2007 | / | 0.7745 | Tesla-P4
|  |  | images/sec | images/sec/watt
| CNN-Detection | 4 | 150 | 3.93 | 26.6 | INT8
|  |  | images/sec | images/sec/watt
| CNN-Detection | 8 | 207 | 5.49 | 38.59 | INT8
|  |  | images/sec | images/sec/watt
| CNN-Detection | 16 | 210 | 4.84 | 76.15 | INT8
|  |  | images/sec | images/sec/watt
| CNN-Detection | 32 | 217 | 4.95 | 146.8 | INT8
|  |  | images/sec | images/sec/watt

## MLU100-C4 vs Tesla-P4
Resnet18
Lantency
Resnet50
Vgg16
Lantency
k
InceptionV3
Lantency
k
YOLOV3-416
Lantency
k
SSD-Vgg16
Lantency
k
Throughput(batchsize=32)
Lantency(batchsize=1)
Power Efficiency
Throughput(batchsize=32)
Lantency(batchsize=1)
Power Efficiency
Throughput(batchsize=32)
Lantency(batchsize=1)
Power Efficiency
Throughput(batchsize=32)
Lantency(batchsize=1)
Power Efficiency
Throughput(batchsize=32)
Lantency(batchsize=1)
Power Efficiency
Throughput(batchsize=32)
Lantency(batchsize=1)

## MLU100-D4 vs Tesla-P4
Resnet18
Lantency
k
Resnet50
Vgg16
Lantency
k
InceptionV3
Lantency
k
YOLOV3-416
Lantency
k
SSD-Vgg16
Lantency
k
Throughput(batchsize=32)
Lantency(batchsize=1)
Power Efficiency
Throughput(batchsize=32)
Lantency(batchsize=1)
Power Efficiency
Throughput(batchsize=32)
Lantency(batchsize=1)
Power Efficiency
Throughput(batchsize=32)
Lantency(batchsize=1)
Power Efficiency
Throughput(batchsize=32)
Lantency(batchsize=1)
Power Efficiency
Throughput(batchsize=32)
Lantency(batchsize=1)